## Sheet1
Cluster_Description | Original_Text | Text_Length | Cluster_Size
electrode material use | Use a rotating electrode mechanism to continuously present fresh, cool electrode material to the arc. | 101 | 12
electrode material use | Employ a continuously fed consumable electrode wire to replace heated electrode material. | 89 | 12
electrode material use | Use porous electrode material that allows gas seepage to form a protective cooling film on the surface. | 103 | 12
electrode material use | Mechanically rotate the electrode with an electric motor to distribute arc attachment | 85 | 12
electrode material use | Continuously advance consumable electrode material via a motorized wire feed system | 83 | 12
electrode material use | Rotate electrode using a small motor or gas-turbine driven mechanism | 68 | 12
electrode material use | Use a rotating electrode holder to evenly distribute thermal wear | 65 | 12
electrode material use | Implement a rotating electrode mechanism driven by a small motor or gas turbine to continuously expose fresh electrode material to the arc. | 139 | 12
electrode material use | Design an indexing mechanism to periodically advance the electrode to a fresh position, spreading thermal exposure evenly. | 122 | 12
electrode material use | Use rotating cylindrical electrode insert, driven by plasma gas flow via a turbine. | 83 | 12
electrode material use | Implement indexable insert electrode that can be rotated manually or automatically to present fresh surface. | 108 | 12
electrode material use | Use continuous feed of electrode wire material to constantly supply fresh electrode material. | 93 | 12
electrode heat gas | Design electrode with internal gas cooling channels using the plasma gas to remove heat before ionization. | 106 | 14
electrode heat gas | Modulate the current to create pulsed plasma with intervals long enough for heat dissipation via existing gas flow. | 115 | 14
electrode heat gas | Position the electrode behind a heat-resistant ceramic or metallic barrier integrated into the torch, with gas flow directed to cool the barrier and deflect heat. | 162 | 14
electrode heat gas | Utilize the plasma gas flow to form a protective laminar or turbulent layer that shields the electrode from radiant and conductive heat. | 136 | 14
electrode heat gas | Design electrode with higher thermal mass to absorb and dissipate heat gradually | 80 | 14
electrode heat gas | Segment electrode into replaceable sections and index them periodically | 71 | 14
electrode heat gas | Optimize nozzle geometry to direct gas flow and form a gas curtain that shields the electrode from plasma heat. | 111 | 14
electrode heat gas | Increase the flow rate of cooling gas with enhanced blowers or compressors to improve convective heat transfer from the electrode. | 130 | 14
electrode heat gas | Add fins or extended surfaces to the electrode to increase surface area for better heat dissipation via ambient air or process gas. | 131 | 14
electrode heat gas | Utilize ambient air convection by designing open channels or heat sinks integrated into the electrode structure. | 112 | 14
electrode heat gas | Use a segmented electrode assembly with replaceable inserts to distribute wear and allow easy replacement of worn parts. | 120 | 14
electrode heat gas | Integrate fins on electrode exposed to gas flow for enhanced heat dissipation. | 78 | 14
electrode heat gas | Utilize ambient air as plasma gas and adjust flow to simultaneously cool electrode. | 83 | 14
electrode heat gas | Use a heat shield or deflector integrated into the electrode assembly to block direct heat | 90 | 14
pulsed power supply | Implement pulsed power supply with alternating high and low current periods to allow electrode cooling during off times. | 120 | 10
pulsed power supply | Implement a pulsed power supply to operate the plasma arc intermittently, allowing electrode cooling during off-pulses through natural convection. | 146 | 10
pulsed power supply | Implement a pulsed power supply to modulate arc current and temperature cyclically | 82 | 10
pulsed power supply | Implement a pulsed power supply to operate the arc in intermittent bursts, reducing time-averaged thermal load on the electrode. | 128 | 10
pulsed power supply | Implement a pulsed power supply to intermittently generate the plasma arc | 73 | 10
pulsed power supply | Implement a pulsed electrical power supply with adjustable frequency and duty cycle to operate the plasma arc intermittently, allowing natural cooling of the electrode between pulses. | 183 | 10
pulsed power supply | Implement a pulsed electric arc system with alternating high-current (for cutting) and low-current or off periods (for cooling), using a variable power supply to cycle temperature. | 180 | 10
pulsed power supply | Implement a pulsed DC or AC power supply to modulate the plasma arc on and off, reducing cumulative heat on the electrode. | 122 | 10
pulsed power supply | Implement pulsed power supply with controlled duty cycle to allow electrode cooling intervals. | 94 | 10
pulsed power supply | Operate plasma arc with pulsed electrical current from the power supply | 71 | 10
Leverage natural convection or forced air cooling during arc-off intervals | Leverage natural convection or forced air cooling during arc-off intervals | 74 | 10
Leverage natural convection or forced air cooling during arc-off intervals | Synchronize arc pulses with control systems to maximize cooling periods through radiation and convection. | 105 | 10
Leverage natural convection or forced air cooling during arc-off intervals | Synchronize gas flow modulation with arc pulses to reduce plasma temperature during off cycles, allowing natural cooling of the electrode with ambient air. | 155 | 10
Leverage natural convection or forced air cooling during arc-off intervals | Design a dual-gas nozzle configuration where an inner jet generates plasma for cutting and an outer flow of ambient air cools the electrode through forced or natural convection. | 177 | 10
Leverage natural convection or forced air cooling during arc-off intervals | Use timed arc cycles with adjustable duty intervals to allow natural cooling of the electrode during off periods. | 113 | 10
Leverage natural convection or forced air cooling during arc-off intervals | Design electrode with retractable mechanism to increase air cooling during off-times. | 85 | 10
Leverage natural convection or forced air cooling during arc-off intervals | Utilize water cooling system (natural water) to actively cool electrode during off-times. | 89 | 10
Leverage natural convection or forced air cooling during arc-off intervals | Add fins to electrode to enhance natural convection cooling. | 60 | 10
Leverage natural convection or forced air cooling during arc-off intervals | Employ disk-shaped electrode that rotates to distribute arc contact. | 68 | 10
Leverage natural convection or forced air cooling during arc-off intervals | Synchronize gas flow cycles with arc pulses to maximize cooling during off periods | 82 | 10
Employ microwave energy to generate plasma in an electrodeless configuration | Use vortex gas flow to constrict the plasma arc away from the electrode surface, keeping the electrode cooler. | 110 | 14
Employ microwave energy to generate plasma in an electrodeless configuration | Apply magnetic fields to spread the arc root over a larger electrode area, reducing current density and local heating. | 118 | 14
Employ microwave energy to generate plasma in an electrodeless configuration | Use electromagnets to generate a magnetic field that shapes and localizes the plasma arc on the workpiece, minimizing electrode exposure. | 137 | 14
Employ microwave energy to generate plasma in an electrodeless configuration | Arrange permanent magnets around the cutting area to deflect the arc away from the electrode, reducing heat transfer. | 117 | 14
Employ microwave energy to generate plasma in an electrodeless configuration | Employ microwave energy to generate plasma in an electrodeless configuration | 76 | 14
Employ microwave energy to generate plasma in an electrodeless configuration | Utilize oscillating electrode motion to spread wear across the surface | 70 | 14
Employ microwave energy to generate plasma in an electrodeless configuration | Incorporate a capacitor discharge system for high-intensity short-duration plasma pulses | 88 | 14
Employ microwave energy to generate plasma in an electrodeless configuration | Incorporate an electromagnetic coil around the torch to generate a controllable magnetic field that deflects the arc path away from the electrode surface. | 154 | 14
Employ microwave energy to generate plasma in an electrodeless configuration | Apply magnetic fields to deflect plasma arc away from electrode surface | 71 | 14
Employ microwave energy to generate plasma in an electrodeless configuration | Cycle arc on/off based on real-time temperature monitoring of electrode | 71 | 14
Employ microwave energy to generate plasma in an electrodeless configuration | Shape electrode or surrounding chamber geometry to naturally generate swirling gas | 82 | 14
Employ microwave energy to generate plasma in an electrodeless configuration | Implement a moving or oscillating arc contact point across electrode surface | 76 | 14
Employ microwave energy to generate plasma in an electrodeless configuration | Use capacitor discharge systems to generate high-energy pulses for the arc, reducing continuous thermal load on the electrode. | 126 | 14
Employ microwave energy to generate plasma in an electrodeless configuration | Incorporate phase change material (e.g., ice) around electrode to absorb heat. | 78 | 14
Mechanically recess electrode position to increase distance from plasma core | Mechanically recess electrode position to increase distance from plasma core | 76 | 6
Mechanically recess electrode position to increase distance from plasma core | Use a nozzle or shield to protect electrode from direct plasma exposure | 71 | 6
Mechanically recess electrode position to increase distance from plasma core | Design the electrode recessed within the torch to spatially offset it from the direct plasma path, minimizing direct contact. | 125 | 6
Mechanically recess electrode position to increase distance from plasma core | Redesign the electrode or nozzle geometry to position the electrode further from the hottest part of the plasma arc, leveraging natural air convection for insulation. | 166 | 6
Mechanically recess electrode position to increase distance from plasma core | Position the electrode in a recessed or insulated region of the torch to minimize direct plasma exposure while maintaining arc stability through nozzle geometry. | 161 | 6
Mechanically recess electrode position to increase distance from plasma core | Position electrode spatially distant from plasma jet's hottest region via nozzle or holder design | 97 | 6
gas flow electrode | Utilize dual-layer gas flow with an inner plasma stream and an outer cooling stream from the same gas source. | 109 | 16
gas flow electrode | Optimize gas flow parameters (pressure, velocity) to create a laminar boundary layer that shields the electrode. | 112 | 16
gas flow electrode | Design the gas nozzle to direct a portion of the plasma gas flow over the electrode surface for convective cooling while sustaining the arc. | 140 | 16
gas flow electrode | Configure vortex gas flow within the torch to create a cooling effect around the electrode without introducing new substances. | 126 | 16
gas flow electrode | Design a gas vortex to rotate the arc attachment point on the electrode | 71 | 16
gas flow electrode | Utilize a vortex generator within the gas flow to create a swirling motion that forms a protective, cooler boundary layer adjacent to the electrode. | 148 | 16
gas flow electrode | Employ a double-walled torch design with vents to passively draw in ambient air for electrode cooling and protection. | 117 | 16
gas flow electrode | Optimize gas flow parameters (pressure, velocity, direction) to establish a stable laminar layer of cooler gas shielding the electrode. | 135 | 16
gas flow electrode | Adjust gas flow direction and velocity to create a cooler insulating layer around electrode | 91 | 16
gas flow electrode | Incorporate swirl vanes or angled ports in gas nozzle to induce vortex flow | 75 | 16
gas flow electrode | Optimize gas pressure and flow parameters to promote stable vortex formation | 76 | 16
gas flow electrode | Utilize the Venturi effect or pressure differentials to draw in ambient air for electrode cooling without additional resources, integrating it into the gas flow system. | 168 | 16
gas flow electrode | Design nozzle to divert part of plasma gas flow onto electrode for convective cooling. | 86 | 16
gas flow electrode | Create vortex gas flow pattern in torch to generate cooler region near electrode. | 81 | 16
gas flow electrode | Implement control system for intermittent high-temperature phases allowing electrode cooling | 92 | 16
gas flow electrode | Design nozzle to direct gas flow creating a cooling layer isolating the electrode | 81 | 16
gas electrode existing | Incorporate heat pipes with a natural working fluid (e.g., water) to transfer heat from the electrode to a cooler region via phase change. | 138 | 9
gas electrode existing | Use radio frequency (RF) inductive coupling to ionize gas without direct electrode contact | 90 | 9
gas electrode existing | Design a coaxial gas nozzle to introduce a cooler sheath of ambient air around the electrode, isolating it from direct plasma contact. | 134 | 9
gas electrode existing | Utilize Coanda effect or similar fluid dynamics to adhere cooler gas to electrode | 81 | 9
gas electrode existing | Introduce a coaxial shielding gas flow around the electrode using existing process gas or ambient air to create a protective barrier. | 133 | 9
gas electrode existing | Introduce an insulating air gap or controlled gas flow around the electrode using ambient air or existing gas supply to increase distance and reduce heat transfer from the plasma arc. | 183 | 9
gas electrode existing | Design a plasma torch with a gas-cooled electrode shield using the existing plasma gas supply to create a protective barrier. | 125 | 9
gas electrode existing | Place electrode in a cooler gas flow path from the existing gas supply | 70 | 9
gas electrode existing | Utilize secondary gas stream from existing supply to form a thermal barrier around electrode | 92 | 9