## Sheet1
Cluster_Description | Original_Text | Text_Length | Cluster_Size
water valves automatically | Use passive valves that automatically open when the barge is inverted, allowing water to enter the keel for added mass, and close when upright to facilitate draining. | 166 | 5
water valves automatically | Design a passive keel compartment with one-way valves or orientation-dependent openings that automatically fills with water when inverted and drains when upright, changing effective mass conditionally. | 201 | 5
water valves automatically | Incorporate passive one-way intake valves in the keel structure that automatically allow water to enter and fill internal compartments only when the barge is overturned (due to hydrostatic pressure difference), and remain sealed in the upright position, providing conditional mass increase solely using environmental water. | 323 | 5
water valves automatically | Design keel with gravity-operated valves that automatically fill with water when the barge is inverted and drain when righted. | 126 | 5
water valves automatically | Install buoyancy tanks with one-way air valves that automatically open when the barge is overturned, allowing environmental air to enter and displace water, increasing buoyancy and restorative moment. | 200 | 5
water keel ballast | Implement a water ballast system in the keel that can be filled from the surrounding water during upturn and emptied during cargo transport, using pumps and valves. | 164 | 4
water keel ballast | Use water ballast tanks within the keel that can be filled from the surrounding river/lake to increase keel mass during the return phase, and emptied (by air displacement or gravity drainage) to reduce mass during cargo loading and transport, thereby achieving temporal variation without adding new substances. | 310 | 4
water keel ballast | Implement water ballast tanks in the keel, using onboard pumps or gravity to fill with surrounding water during upturn and drain during transport for temporal mass variation. | 174 | 4
water keel ballast | Use water ballast tanks in the keel that are filled from the surrounding water via pumps during the upturn phase and emptied during cargo transport. | 148 | 4
Integrate a shifting ballast system inside the keel (e | Hinged keel design: Keel sections pivot to stow inside the hull during cargo loading, extending downward during upturn to lower the center of gravity. | 150 | 8
Integrate a shifting ballast system inside the keel (e | Design keel with hinged or telescopic extensions that deploy outward (e.g., driven by hydrostatic pressure or buoyant floats) when the barge capsizes, increasing the horizontal distance (righting arm) between the center of buoyancy and center of gravity, enhancing the righting moment without increasing keel mass. | 314 | 8
Integrate a shifting ballast system inside the keel (e | Integrate a shifting ballast system inside the keel (e.g., water or sand) that moves transversely via gravity or centrifugal force during capsizing to temporarily lower the center of gravity on one side, amplifying the righting moment, and returns to a central position when upright, minimizing impact on cargo capacity. | 320 | 8
Integrate a shifting ballast system inside the keel (e | Implement a retractable keel system where a heavy weight slides downward within a guide to lower the center of gravity during upturn and retracts upward during transport. | 170 | 8
Integrate a shifting ballast system inside the keel (e | Employ a detachable keel module that can be attached to the barge hull during upturn and stored on deck or on the tugboat when not needed. | 138 | 8
Integrate a shifting ballast system inside the keel (e | Design the keel with movable internal ballast weights that can be shifted to optimize the center of gravity; for cargo capacity, these weights can be temporarily removed and stored on the tugboat. | 196 | 8
Integrate a shifting ballast system inside the keel (e | Design the keel with a fixed geometry that concentrates dense materials at the bottom edge to optimize the lever arm for torque generation. | 139 | 8
Integrate a shifting ballast system inside the keel (e | Use extendable keel sections that deploy outward during upturn to increase the distance of mass from the pivot point, retracting during transport to minimize drag and weight. | 174 | 8
mass water keel | Design a hollow keel with internal ballast tanks that can be filled with water from the environment to increase mass during righting and emptied to reduce mass during cargo transport. | 183 | 4
mass water keel | Design keel with multiple compartments for liquid or granular ballast (e.g., water, sand) that can be pumped or shifted to different locations to vary mass and center of mass dynamically. | 187 | 4
mass water keel | Implement a water ballast system in the keel: fill keel compartments with water from the environment to increase mass for fast upturn, and pump water out to reduce mass for increased cargo capacity. | 198 | 4
mass water keel | Incorporate water ballast compartments in the keel that can be filled from the environment to increase mass during upturn and emptied to reduce mass during transport, using gravity-fed valves or pumps powered by the tugboat. | 224 | 4
keel mass center | Telescopic keel mechanism: Keel extends vertically when needed to enhance the righting moment and retracts to minimize displacement usage during transport. | 155 | 6
keel mass center | Use movable water ballast tanks inside the barge to shift the center of mass spatially, optimizing the restoring moment during upturn and maximizing cargo capacity during transport. | 181 | 6
keel mass center | Use movable water ballast with pumps to shift water to lower compartments when empty, optimizing mass distribution to lower the center of mass without a fixed heavy keel. | 170 | 6
keel mass center | Design internal sliding weights (e.g., metal plates) within the barge that can be mechanically lowered to the bottom when empty to reduce the center of mass, utilizing the barge's existing materials. | 199 | 6
keel mass center | Install sliding weights on internal rails within the keel, movable via manual or mechanical winches, to adjust the center of mass spatially as needed. | 150 | 6
keel mass center | Use a sliding counterweight inside the keel that moves to the farthest point from the rotation axis when overturned, maximizing restorative torque without increasing overall weight. | 181 | 6
water air natural | Employ manual or pump-based systems to control water intake and discharge, leveraging natural water sources without introducing external substances. | 148 | 3
water air natural | Variable buoyancy tanks: Use water-air interchange in keel compartments to adjust buoyancy based on operational phase, leveraging natural water and air resources. | 162 | 3
water air natural | Implement a system where the overturning motion mechanically triggers the release of compressed air from onboard capsules into buoyancy tanks, using natural air resources. | 171 | 3
air keel water | Air-filled buoyancy chambers in the keel: Inflate with air from the atmosphere during transport to reduce effective weight, and deflate to allow water filling for increased density during upturn. | 195 | 2
air keel water | Incorporate inflatable air bladders within the keel: inflate with air to displace water and lighten the keel during cargo transport, deflate to allow water filling and heavy keel during upturn. | 193 | 2
weight water keel | Water ballast system in the keel: Compartments that fill with environmental water during upturn to increase weight and empty during transport to reduce weight. | 159 | 3
weight water keel | Implement a water ballast system in keel compartments: fill with surrounding water after unloading to increase keel weight for faster upturn; empty during cargo transport to reduce weight and maximize payload. | 209 | 3
weight water keel | Use an air-ballast system: keel compartments are equipped with valves and air pumps to fill with air (reducing effective weight) during cargo transport, and flood with water (increasing weight) during upturn. | 208 | 3