## Sheet1
Cluster_Description | Original_Text | Text_Length | Cluster_Size
air compressed punch | Air jet lubrication with compressed environmental air injected at the punch-molybdenum interface to reduce friction | 115 | 9
air compressed punch | Air bearing design integrating compressed air vents in the punch or die to create a lubricating layer | 101 | 9
air compressed punch | Pulsed pneumatic punching using intermittent compressed air force to reduce continuous mechanical interaction | 109 | 9
air compressed punch | Use a stepped punch design to reduce direct contact with molybdenum | 67 | 9
air compressed punch | Use compressed air blasts to clear debris and reduce direct contact friction between punch and molybdenum. | 106 | 9
air compressed punch | Employ water jet assistance during punching to aid material removal and lower tool contact pressure. | 100 | 9
air compressed punch | Use compressed air to create an air cushion that reduces friction during punching. | 82 | 9
air compressed punch | Compressed air injection between punch and molybdenum to create an air bearing and reduce direct contact | 104 | 9
air compressed punch | Compressed air application to form an air cushion at the interface | 66 | 9
punching frictional heating | Frictional heating by increasing punching speed or frequency to generate heat at the interface | 94 | 9
punching frictional heating | Implement localized heating of molybdenum during punching through frictional heat generated by high-speed or repeated punching actions. | 135 | 9
punching frictional heating | Increase punching speed to generate frictional heat, elevating molybdenum temperature and temporarily reducing hardness during punching. | 136 | 9
punching frictional heating | Increase punching speed or force to generate frictional heat and soften molybdenum | 82 | 9
punching frictional heating | Use frictional heating generated by the punch contact to temporarily soften molybdenum during punching, allowing easier cutting while hardness restores after cooling. | 166 | 9
punching frictional heating | Employ piezoelectric transducers to generate high-frequency vibrations for wear reduction in punching. | 102 | 9
punching frictional heating | Oven or infrared radiative heating of molybdenum before punching, with forced air cooling after | 95 | 9
punching frictional heating | Frictional heating by adjusting punching speed or pre-heating cycles | 68 | 9
punching frictional heating | Friction heating: Incorporate oscillatory or rotational motion of the punch to generate frictional heat, softening molybdenum during punching. | 142 | 9
Apply ultrasonic vibration to the punch using piezoelectric transducers | Ultrasonic vibration assisted punching to facilitate cutting with reduced force and wear | 88 | 11
Apply ultrasonic vibration to the punch using piezoelectric transducers | Integrate an ultrasonic transducer onto the punch, powered by the machine's electrical supply, to superimpose high-frequency vibrations during punching. | 152 | 11
Apply ultrasonic vibration to the punch using piezoelectric transducers | Apply ultrasonic vibration to the punch using piezoelectric transducers | 71 | 11
Apply ultrasonic vibration to the punch using piezoelectric transducers | Integrate mechanical vibration into the punching process to reduce friction | 75 | 11
Apply ultrasonic vibration to the punch using piezoelectric transducers | Add a vibration mechanism to the punch tool to assist in cutting by reducing peak forces and tool adhesion. | 107 | 11
Apply ultrasonic vibration to the punch using piezoelectric transducers | Integrate ultrasonic vibration into the punch mechanism to reduce static friction and optimize force application. | 113 | 11
Apply ultrasonic vibration to the punch using piezoelectric transducers | Ultrasonic vibration of the punch via an attached transducer | 60 | 11
Apply ultrasonic vibration to the punch using piezoelectric transducers | Piezoelectric vibration generation integrated into the punch assembly | 69 | 11
Apply ultrasonic vibration to the punch using piezoelectric transducers | Mechanical vibration using an eccentric cam or motor-driven system | 66 | 11
Apply ultrasonic vibration to the punch using piezoelectric transducers | Apply ultrasonic vibration to the punch via a piezoelectric transducer to reduce friction during punching | 105 | 11
Apply ultrasonic vibration to the punch using piezoelectric transducers | Apply ultrasonic vibration to the workpiece using a vibrating platform to lower cutting forces | 94 | 11
Rotating punch design to evenly distribute wear over its circumference | Rotating punch design to evenly distribute wear over its circumference | 70 | 18
Rotating punch design to evenly distribute wear over its circumference | Multi-segment punch with adjustable geometry to self-compensate for gradual erosion | 83 | 18
Rotating punch design to evenly distribute wear over its circumference | Tapered or chamfered punch edge to minimize stress concentration and wear | 73 | 18
Rotating punch design to evenly distribute wear over its circumference | Servo-controlled intermittent punching with variable force application to minimize cumulative wear | 98 | 18
Rotating punch design to evenly distribute wear over its circumference | Generate mechanical vibrations through modifications to the punching mechanism, such as eccentric drives or oscillating components, to reduce effective force and wear. | 167 | 18
Rotating punch design to evenly distribute wear over its circumference | Modify punch tip geometry to a blunter or curved shape to distribute force and reduce stress concentration on the punch. | 120 | 18
Rotating punch design to evenly distribute wear over its circumference | Optimize punch alignment and use multi-stage punching with adjusted tip angles to minimize direct impact and wear. | 114 | 18
Rotating punch design to evenly distribute wear over its circumference | Implement a refrigeration system with natural refrigerants for punch cooling | 76 | 18
Rotating punch design to evenly distribute wear over its circumference | Redesign punch geometry to a pointed or conical shape to minimize contact area | 78 | 18
Rotating punch design to evenly distribute wear over its circumference | Implement a punch with multiple cutting edges to distribute wear and reduce contact pressure | 92 | 18
Rotating punch design to evenly distribute wear over its circumference | Integrate water as a natural coolant and lubricant into the punching process to reduce friction and tool wear. | 110 | 18
Rotating punch design to evenly distribute wear over its circumference | Implement a pulsed punching mechanism that applies force intermittently to distribute stress and minimize continuous wear. | 122 | 18
Rotating punch design to evenly distribute wear over its circumference | Fabricate the punch from natural hard minerals like corundum or diamond to resist wear. | 87 | 18
Rotating punch design to evenly distribute wear over its circumference | Implement continuous water spray at the punch-molybdenum interface to act as a coolant and lubricant. | 101 | 18
Rotating punch design to evenly distribute wear over its circumference | Adopt waterjet cutting with high-pressure water, optionally with natural abrasives like garnet, to cut molybdenum without punch wear. | 133 | 18
Rotating punch design to evenly distribute wear over its circumference | Modify punch to have multiple or serrated cutting edges for distributed contact and reduced localized stress | 108 | 18
Rotating punch design to evenly distribute wear over its circumference | Use a rotary punch mechanism to apply rolling action and distribute wear across the cutting surface | 99 | 18
Rotating punch design to evenly distribute wear over its circumference | Implement an inclined punch geometry for shearing action to lower cutting forces and friction | 93 | 18
Capillary water feed system for continuous lubrication using natural water | Water film lubrication by pumping water to the punching interface to separate surfaces and cool | 95 | 5
Capillary water feed system for continuous lubrication using natural water | Air-water mist spray at the punching zone to provide lubrication and cooling | 76 | 5
Capillary water feed system for continuous lubrication using natural water | Porous punch material exuding air or water to form a continuous separation layer | 80 | 5
Capillary water feed system for continuous lubrication using natural water | Water mist spray to create a thin lubricating film between punch and molybdenum | 79 | 5
Capillary water feed system for continuous lubrication using natural water | Capillary water feed system for continuous lubrication using natural water | 74 | 5
Use electrical resistance heating to temporarily soften molybdenum during punching | Use external infrared heating elements integrated into the punching machine to temporarily soften molybdenum before punching, leveraging existing electrical power. | 163 | 11
Use electrical resistance heating to temporarily soften molybdenum during punching | Apply induction heating by using alternating magnetic fields from the machine's electrical system to heat molybdenum locally without contact. | 141 | 11
Use electrical resistance heating to temporarily soften molybdenum during punching | Use electrical resistance heating to temporarily soften molybdenum during punching | 82 | 11
Use electrical resistance heating to temporarily soften molybdenum during punching | Use induction heating to heat molybdenum and reduce its hardness temporarily | 76 | 11
Use electrical resistance heating to temporarily soften molybdenum during punching | Apply localized induction heating to soften only the surface of molybdenum at punching locations, preserving bulk hardness for thermal compatibility. | 149 | 11
Use electrical resistance heating to temporarily soften molybdenum during punching | Use induction heating to temporarily soften molybdenum during punching by increasing its temperature. | 101 | 11
Use electrical resistance heating to temporarily soften molybdenum during punching | Apply resistance heating via electrical current through the molybdenum part to reduce hardness before punching. | 111 | 11
Use electrical resistance heating to temporarily soften molybdenum during punching | Induction heating of molybdenum to reduce hardness during punching, followed by air or water cooling to restore hardness | 120 | 11
Use electrical resistance heating to temporarily soften molybdenum during punching | Induction heating with electromagnetic fields for targeted thermal softening | 76 | 11
Use electrical resistance heating to temporarily soften molybdenum during punching | Localized resistance heating: Apply electric current to the punching area to soften molybdenum via Joule heating. | 113 | 11
Use electrical resistance heating to temporarily soften molybdenum during punching | Induction heating: Use an induction coil to generate localized eddy current heating in the molybdenum at the punching interface. | 128 | 11
Punching in a controlled humid environment to enhance natural oxidation | Promote natural oxidation of molybdenum by exposing parts to ambient air for extended periods to form a softer surface layer before punching. | 141 | 7
Punching in a controlled humid environment to enhance natural oxidation | Accelerate oxidation by heating molybdenum in air using built-in heaters or environmental chambers to create a controlled oxide layer. | 134 | 7
Punching in a controlled humid environment to enhance natural oxidation | Leidenfrost effect with water droplets on a hot molybdenum surface to create a vapor cushion during punching | 108 | 7
Punching in a controlled humid environment to enhance natural oxidation | Pre-oxidation of molybdenum surface in air to create a sacrificial oxide layer | 78 | 7
Punching in a controlled humid environment to enhance natural oxidation | Punching in a controlled humid environment to enhance natural oxidation | 71 | 7
Punching in a controlled humid environment to enhance natural oxidation | Water-assisted punching to promote surface oxidation and act as a lubricant | 75 | 7
Punching in a controlled humid environment to enhance natural oxidation | Laser heating: Focus a laser beam on the punching spot to create a soft region through thermal annealing. | 105 | 7
Pre-heat molybdenum using solar energy or ambient heat sources | Resistive heating of molybdenum workpiece to temporarily reduce hardness during punching | 88 | 20
Pre-heat molybdenum using solar energy or ambient heat sources | Inductive heating of molybdenum workpiece using electromagnetic fields to soften it without contact | 99 | 20
Pre-heat molybdenum using solar energy or ambient heat sources | Preheat molybdenum parts using ambient thermal energy or waste heat from other processes to lower hardness before punching. | 123 | 20
Pre-heat molybdenum using solar energy or ambient heat sources | Pre-heat molybdenum using solar energy or ambient heat sources | 62 | 20
Pre-heat molybdenum using solar energy or ambient heat sources | Treat the punch with liquid nitrogen cryogenic treatment to increase hardness | 77 | 20
Pre-heat molybdenum using solar energy or ambient heat sources | Use dry ice cooling for cryogenic treatment of the punch | 56 | 20
Pre-heat molybdenum using solar energy or ambient heat sources | Pre-heat molybdenum parts with controlled hot air (natural resource) to reduce hardness before punching, then cool for semiconductor use. | 137 | 20
Pre-heat molybdenum using solar energy or ambient heat sources | Attach a diamond tip to the punch using mechanical clamping to enhance hardness with natural material. | 102 | 20
Pre-heat molybdenum using solar energy or ambient heat sources | Transition to laser cutting using focused light to vaporize molybdenum, eliminating tool contact. | 97 | 20
Pre-heat molybdenum using solar energy or ambient heat sources | Resistive heating by passing electric current through molybdenum to soften it temporarily, then natural convection cooling | 122 | 20
Pre-heat molybdenum using solar energy or ambient heat sources | Localized laser heating at the punching area to soften molybdenum, then ambient cooling | 87 | 20
Pre-heat molybdenum using solar energy or ambient heat sources | Using a heated punch or die to transfer heat to molybdenum during punching, then cooling | 88 | 20
Pre-heat molybdenum using solar energy or ambient heat sources | Localized resistive heating using electrical current to temporarily reduce molybdenum hardness | 94 | 20
Pre-heat molybdenum using solar energy or ambient heat sources | Focused laser or light heating to increase temperature at the punching point | 76 | 20
Pre-heat molybdenum using solar energy or ambient heat sources | Utilization of ambient humidity to form a moisture-based lubricating layer | 74 | 20
Pre-heat molybdenum using solar energy or ambient heat sources | Temporarily heat molybdenum workpiece using resistive heating to reduce hardness during punching, then cool naturally | 117 | 20
Pre-heat molybdenum using solar energy or ambient heat sources | Temporarily heat molybdenum workpiece using induction heating to reduce hardness during punching, then cool with forced air | 123 | 20
Pre-heat molybdenum using solar energy or ambient heat sources | Temporarily heat molybdenum workpiece using focused infrared heating to reduce hardness during punching, then allow ambient cooling | 131 | 20
Pre-heat molybdenum using solar energy or ambient heat sources | Hot punching: Preheat the molybdenum workpiece in a furnace to reduce hardness temporarily during punching. | 107 | 20
Pre-heat molybdenum using solar energy or ambient heat sources | Heated punch: Employ a punch with internal heating (e.g., cartridge heaters) to transfer heat and soften molybdenum at the contact point. | 137 | 20