## Sheet1
Cluster_Description | Original_Text | Text_Length | Cluster_Size
Localized heating using infrared radiation to temporarily reduce oil viscosity | Localized heating using infrared radiation to temporarily reduce oil viscosity | 78 | 6
Localized heating using infrared radiation to temporarily reduce oil viscosity | Localized heating using hot air jets to temporarily reduce oil viscosity | 72 | 6
Localized heating using infrared radiation to temporarily reduce oil viscosity | Induction heating with high-frequency alternating magnetic fields to heat aluminium sheets and reduce oil viscosity | 115 | 6
Localized heating using infrared radiation to temporarily reduce oil viscosity | Employ hot air jets that simultaneously heat the oil film and provide aerodynamic lifting forces, combining thermal and mechanical separation effects. | 150 | 6
Localized heating using infrared radiation to temporarily reduce oil viscosity | Heated air jet separation: Combine air jets with heating to reduce oil viscosity and simultaneously separate sheets. | 116 | 6
Localized heating using infrared radiation to temporarily reduce oil viscosity | Employ hot air blowers to heat the sheets and oil film, lowering tackiness only at the feeding stage. | 101 | 6
Apply oil only in controlled patterns (e | Employ rolling mechanisms with rollers to peel sheets from the stack, minimizing adhesive resistance | 100 | 13
Apply oil only in controlled patterns (e | Apply oil only in controlled patterns (e.g., dots, stripes) or on one side of each sheet to minimize adhesive contact between stacked sheets, using existing application equipment. | 179 | 13
Apply oil only in controlled patterns (e | Stack sheets with physical offsets, spacers, or tilts to reduce surface contact area, utilizing gravity and air gaps without introducing new substances. | 152 | 13
Apply oil only in controlled patterns (e | Electromagnetic vibrators attached to the sheet stack to induce loosening via oscillations. | 91 | 13
Apply oil only in controlled patterns (e | Apply the oil coating in a discontinuous pattern during the previous process step, using a patterned roller or masked spray to create low-adhesion initiation zones. | 164 | 13
Apply oil only in controlled patterns (e | Use a heated element or laser to selectively evaporate oil in specific patterns on the sheet surface, creating areas with lower adhesion without introducing new substances. | 172 | 13
Apply oil only in controlled patterns (e | Triboelectric charging using existing machine parts to impart like charges on sheets | 84 | 13
Apply oil only in controlled patterns (e | Apply high-frequency alternating electromagnetic fields to induce eddy currents in aluminium sheets, generating repulsive forces that push the top sheet away from the stack for separation. | 188 | 13
Apply oil only in controlled patterns (e | Modify oil application rollers with engraved patterns to coat sheets selectively, minimizing contact area between sheets. | 121 | 13
Apply oil only in controlled patterns (e | Use spray nozzles with masking techniques to apply oil in a dotted or striped pattern on sheet surfaces. | 104 | 13
Apply oil only in controlled patterns (e | Texture aluminum sheet surfaces with micro-patterns during manufacturing to reduce flat adhesive contact. | 105 | 13
Apply oil only in controlled patterns (e | Apply oil only on specific areas necessary for the previous process step, leaving other areas less sticky. | 106 | 13
Apply oil only in controlled patterns (e | Control the feeding environment's humidity and temperature using existing HVAC systems to optimize oil film properties. | 119 | 13
Air knives providing continuous air flow for non-contact sheet separation | Use controlled air jets directed between sheets to create aerodynamic forces for separation | 91 | 15
Air knives providing continuous air flow for non-contact sheet separation | Compressed air jets to create air cushions between sheets, reducing oil film adhesion. | 86 | 15
Air knives providing continuous air flow for non-contact sheet separation | Air knives providing continuous air flow for non-contact sheet separation. | 74 | 15
Air knives providing continuous air flow for non-contact sheet separation | Pneumatic vibrators powered by compressed air to generate dynamic vibration. | 76 | 15
Air knives providing continuous air flow for non-contact sheet separation | Use compressed air jets to inject air between aluminum sheets, creating an air cushion that reduces contact and friction during feeding. | 136 | 15
Air knives providing continuous air flow for non-contact sheet separation | Employ a fan or blower to direct an airflow across the stack edges, promoting separation by reducing atmospheric pressure between sheets. | 137 | 15
Air knives providing continuous air flow for non-contact sheet separation | Compressed air nozzles to inject air between sheets for air film separation | 75 | 15
Air knives providing continuous air flow for non-contact sheet separation | Air blower to create an air cushion between sheets | 50 | 15
Air knives providing continuous air flow for non-contact sheet separation | Install arrays of compressed air jets directed at sheet edges to create aerodynamic lifting forces that separate the top aluminium sheet from the stack. | 152 | 15
Air knives providing continuous air flow for non-contact sheet separation | Deploy air knives (thin, high-speed laminar air streams) across the sheet surface to peel sheets apart via aerodynamic shear and pressure differentials. | 152 | 15
Air knives providing continuous air flow for non-contact sheet separation | Compressed air jet system: Use directed high-pressure air nozzles to create an air cushion between sheets, separating the top sheet for pickup. | 143 | 15
Air knives providing continuous air flow for non-contact sheet separation | Bernoulli effect lifter: Direct a high-speed air stream over the top sheet to generate low pressure, lifting it from the stack. | 127 | 15
Air knives providing continuous air flow for non-contact sheet separation | Combined vibration and air jet system: Integrate simultaneous vibration and air jets to maximize separation efficiency before mechanical feeding. | 145 | 15
Air knives providing continuous air flow for non-contact sheet separation | Install fans or air knives to blow dry ambient air over the sheets during feeding, reducing oil tackiness through evaporation or mechanical disruption. | 151 | 15
Air knives providing continuous air flow for non-contact sheet separation | Use compressed air from existing plant systems to create a focused airflow over the sheets to separate them. | 108 | 15
sheets roller design | Design a curved or angled feeding path that leverages bending forces to facilitate natural peeling of sheets | 108 | 5
sheets roller design | Design the feeder with a peeling roller or angled gripper to separate sheets progressively, reducing the force required to overcome adhesion. | 141 | 5
sheets roller design | Inclined stack with gravity assist: Tilt the stack at an optimal angle to utilize gravitational force for partial separation, combined with a suction gripper. | 158 | 5
sheets roller design | Friction roller feed mechanism: Employ a roller with high-friction surface to grip and pull the top sheet, possibly with a preceding separator blade. | 149 | 5
sheets roller design | Implement a shaking mechanism in the press feeder to agitate the sheets dynamically during the feeding process. | 111 | 5
Modulate the temperature of the oil film using heating (e | Apply ultrasonic vibration to aluminum sheets during feeding to temporarily reduce oil film adhesion through mechanical vibration | 129 | 6
Modulate the temperature of the oil film using heating (e | Modulate the temperature of the oil film using heating (e.g., infrared or convection) before feeding to reduce viscosity and adhesion, leveraging ambient air or waste heat as natural resources. | 193 | 6
Modulate the temperature of the oil film using heating (e | Use focused infrared heaters to locally warm the oil film on aluminium sheet edges, reducing viscosity and adhesive forces to facilitate mechanical or air-based separation. | 172 | 6
Modulate the temperature of the oil film using heating (e | Infrared heating: Use infrared lamps to warm the stack, lowering oil stickiness, then mechanically feed sheets. | 111 | 6
Modulate the temperature of the oil film using heating (e | Use infrared heaters to locally increase the temperature of aluminum sheets during feeding to reduce oil film viscosity and adhesiveness. | 137 | 6
Modulate the temperature of the oil film using heating (e | Implement induction heating coils to generate eddy currents in the aluminum sheets, raising temperature for reduced adhesion. | 125 | 6
Vacuum conveyor systems to transport sheets while preventing adhesion | Implement vacuum suction systems to lift and separate sheets using pressure differentials | 89 | 7
Vacuum conveyor systems to transport sheets while preventing adhesion | Vacuum suction cups on robotic arms for precise individual sheet lifting and placement. | 87 | 7
Vacuum conveyor systems to transport sheets while preventing adhesion | Vacuum conveyor systems to transport sheets while preventing adhesion. | 70 | 7
Vacuum conveyor systems to transport sheets while preventing adhesion | Bernoulli grippers utilizing air flow to create suction for non-contact handling. | 81 | 7
Vacuum conveyor systems to transport sheets while preventing adhesion | Use a vacuum lifter to lift the top sheet, allowing ambient air to enter between sheets and break the oil film's adhesive bond. | 127 | 7
Vacuum conveyor systems to transport sheets while preventing adhesion | Combine vacuum suction cups with air injection nozzles: suction cups lift the top sheet slightly, while air jets are injected between sheets to break adhesion and complete separation. | 183 | 7
Vacuum conveyor systems to transport sheets while preventing adhesion | Vacuum suction with pre-separation: Use air jets or vibration to break initial adhesion, then lift the sheet with vacuum suction cups. | 134 | 7
Mechanical vibrators with eccentric weights to shake the sheet stack | Incorporate ultrasonic or mechanical vibration into the feeding mechanism to temporarily overcome adhesive forces during separation, using piezoelectric or mechanical energy sources. | 182 | 13
Mechanical vibrators with eccentric weights to shake the sheet stack | Mechanical vibrators with eccentric weights to shake the sheet stack. | 69 | 13
Mechanical vibrators with eccentric weights to shake the sheet stack | Incorporate ultrasonic transducers into the feeding mechanism to apply high-frequency vibrations, temporarily fluidizing the sticky oil film and reducing adhesion. | 163 | 13
Mechanical vibrators with eccentric weights to shake the sheet stack | Integrate piezoelectric actuators into the stack support to generate mechanical oscillations that reduce effective friction during feeding. | 139 | 13
Mechanical vibrators with eccentric weights to shake the sheet stack | Mechanical vibrator attached to stack holder to reduce adhesion via vibration | 77 | 13
Mechanical vibrators with eccentric weights to shake the sheet stack | Ultrasonic vibration applied to the stack to break adhesive bonds | 65 | 13
Mechanical vibrators with eccentric weights to shake the sheet stack | Use pulsed electromagnetic fields with strong magnetic gradients to temporarily enhance the magnetic susceptibility of aluminium sheets, allowing magnetic attraction-based separation. | 183 | 13
Mechanical vibrators with eccentric weights to shake the sheet stack | Integrate laser or narrow-spectrum IR sources to rapidly and precisely heat the oil film at separation points, minimizing energy use while reducing adhesion. | 157 | 13
Mechanical vibrators with eccentric weights to shake the sheet stack | High-frequency mechanical vibration: Attach a vibrator to the stack holder to reduce adhesive forces, enabling easier mechanical separation. | 140 | 13
Mechanical vibrators with eccentric weights to shake the sheet stack | Ultrasonic vibration: Apply ultrasonic waves to the stack to disrupt the oil film adhesion, aiding sheet separation. | 116 | 13
Mechanical vibrators with eccentric weights to shake the sheet stack | Utilize friction from the feeding mechanism components to heat the sheets through mechanical contact. | 101 | 13
Mechanical vibrators with eccentric weights to shake the sheet stack | Attach vibratory motors to the sheet stack holder to introduce mechanical vibrations that break adhesive bonds. | 111 | 13
Mechanical vibrators with eccentric weights to shake the sheet stack | Use ultrasonic transducers to generate high-frequency vibrations at the separation point, reducing inter-sheet adhesion. | 120 | 13
Ionizer to charge sheets for electrostatic repulsion | High-voltage corona discharge to charge sheets for electrostatic repulsion | 74 | 4
Ionizer to charge sheets for electrostatic repulsion | Ionizer to charge sheets for electrostatic repulsion | 52 | 4
Ionizer to charge sheets for electrostatic repulsion | Peeling blade separator: Insert a thin blade between sheets to lift the top sheet, then grasp it with a mechanical arm. | 119 | 4
Ionizer to charge sheets for electrostatic repulsion | Electrostatic separation: Apply an electrostatic charge to attract and lift the top sheet using an oppositely charged roller or plate. | 134 | 4