## Sheet1
Recommended Solutions
Design a hollow keel with internal ballast tanks that can be filled with water from the environment to increase mass during righting and emptied to reduce mass during cargo transport.
Use passive valves that automatically open when the barge is inverted, allowing water to enter the keel for added mass, and close when upright to facilitate draining.
Employ manual or pump-based systems to control water intake and discharge, leveraging natural water sources without introducing external substances.
Water ballast system in the keel: Compartments that fill with environmental water during upturn to increase weight and empty during transport to reduce weight.
Hinged keel design: Keel sections pivot to stow inside the hull during cargo loading, extending downward during upturn to lower the center of gravity.
Telescopic keel mechanism: Keel extends vertically when needed to enhance the righting moment and retracts to minimize displacement usage during transport.
Air-filled buoyancy chambers in the keel: Inflate with air from the atmosphere during transport to reduce effective weight, and deflate to allow water filling for increased density during upturn.
Variable buoyancy tanks: Use water-air interchange in keel compartments to adjust buoyancy based on operational phase, leveraging natural water and air resources.
Implement a water ballast system in the keel that can be filled from the surrounding water during upturn and emptied during cargo transport, using pumps and valves.
Use movable water ballast tanks inside the barge to shift the center of mass spatially, optimizing the restoring moment during upturn and maximizing cargo capacity during transport.
Design a passive keel compartment with one-way valves or orientation-dependent openings that automatically fills with water when inverted and drains when upright, changing effective mass conditionally.
Implement a water ballast system in keel compartments: fill with surrounding water after unloading to increase keel weight for faster upturn; empty during cargo transport to reduce weight and maximize payload.
Use movable water ballast with pumps to shift water to lower compartments when empty, optimizing mass distribution to lower the center of mass without a fixed heavy keel.
Design internal sliding weights (e.g., metal plates) within the barge that can be mechanically lowered to the bottom when empty to reduce the center of mass, utilizing the barge's existing materials.
Use water ballast tanks within the keel that can be filled from the surrounding river/lake to increase keel mass during the return phase, and emptied (by air displacement or gravity drainage) to reduce mass during cargo loading and transport, thereby achieving temporal variation without adding new substances.
Incorporate passive one-way intake valves in the keel structure that automatically allow water to enter and fill internal compartments only when the barge is overturned (due to hydrostatic pressure difference), and remain sealed in the upright position, providing conditional mass increase solely using environmental water.
Design keel with hinged or telescopic extensions that deploy outward (e.g., driven by hydrostatic pressure or buoyant floats) when the barge capsizes, increasing the horizontal distance (righting arm) between the center of buoyancy and center of gravity, enhancing the righting moment without increasing keel mass.
Integrate a shifting ballast system inside the keel (e.g., water or sand) that moves transversely via gravity or centrifugal force during capsizing to temporarily lower the center of gravity on one side, amplifying the righting moment, and returns to a central position when upright, minimizing impact on cargo capacity.
Implement water ballast tanks in the keel, using onboard pumps or gravity to fill with surrounding water during upturn and drain during transport for temporal mass variation.
Install sliding weights on internal rails within the keel, movable via manual or mechanical winches, to adjust the center of mass spatially as needed.
Design keel with multiple compartments for liquid or granular ballast (e.g., water, sand) that can be pumped or shifted to different locations to vary mass and center of mass dynamically.
Use water ballast tanks in the keel that are filled from the surrounding water via pumps during the upturn phase and emptied during cargo transport.
Design keel with gravity-operated valves that automatically fill with water when the barge is inverted and drain when righted.
Implement a retractable keel system where a heavy weight slides downward within a guide to lower the center of gravity during upturn and retracts upward during transport.
Employ a detachable keel module that can be attached to the barge hull during upturn and stored on deck or on the tugboat when not needed.
Implement a water ballast system in the keel: fill keel compartments with water from the environment to increase mass for fast upturn, and pump water out to reduce mass for increased cargo capacity.
Use an air-ballast system: keel compartments are equipped with valves and air pumps to fill with air (reducing effective weight) during cargo transport, and flood with water (increasing weight) during upturn.
Design the keel with movable internal ballast weights that can be shifted to optimize the center of gravity; for cargo capacity, these weights can be temporarily removed and stored on the tugboat.
Incorporate inflatable air bladders within the keel: inflate with air to displace water and lighten the keel during cargo transport, deflate to allow water filling and heavy keel during upturn.
Incorporate water ballast compartments in the keel that can be filled from the environment to increase mass during upturn and emptied to reduce mass during transport, using gravity-fed valves or pumps powered by the tugboat.
Use a sliding counterweight inside the keel that moves to the farthest point from the rotation axis when overturned, maximizing restorative torque without increasing overall weight.
Design the keel with a fixed geometry that concentrates dense materials at the bottom edge to optimize the lever arm for torque generation.
Install buoyancy tanks with one-way air valves that automatically open when the barge is overturned, allowing environmental air to enter and displace water, increasing buoyancy and restorative moment.
Implement a system where the overturning motion mechanically triggers the release of compressed air from onboard capsules into buoyancy tanks, using natural air resources.
Use extendable keel sections that deploy outward during upturn to increase the distance of mass from the pivot point, retracting during transport to minimize drag and weight.