## Sheet1
Cluster_Description | Original_Text | Text_Length | Cluster_Size
use elastic material lining | Flexible rubber or polymer jaw that deforms under clamping pressure to match shapes. | 84 | 9
use elastic material lining | Compliant foam or soft material jaw that compresses and adapts to part geometry. | 80 | 9
use elastic material lining | Use a granular material such as sand enclosed in a flexible rubber membrane on the jaw surface; apply vacuum to remove air, causing the material to flow and solidify under atmospheric pressure, adapting to irregular shapes. | 223 | 9
use elastic material lining | Apply a viscoelastic material on jaw surfaces that deforms under pressure to match irregular shapes for conditional morphing | 124 | 9
use elastic material lining | Use elastic material lining on jaws (e.g., rubber) that deforms under clamping to conform to irregular shapes. | 110 | 9
use elastic material lining | Elastic jaw surfaces made of natural rubber or polymers that deform under clamping force to match irregular part shapes. | 120 | 9
use elastic material lining | Jaw surfaces with compressible foam or sponge layers that adapt contours through compression when vise is tightened. | 116 | 9
use elastic material lining | Attach a layer of natural compliant material (e.g., leather, rubber, or foam) to the vise jaws; under clamping pressure, the material deforms to match the irregular part shape, providing increased contact area and friction. | 223 | 9
use elastic material lining | Apply a phase-change material like natural beeswax or resin on jaw surfaces that softens with mild friction heat during initial contact and solidifies under pressure to lock the workpiece. | 188 | 9
high friction textured jaw | High-friction textured jaw surface (e.g., sandpaper-like coating) to grip irregular parts. | 90 | 7
high friction textured jaw | Vacuum-assisted jaw with a conformable membrane that uses atmospheric pressure to hold parts. | 93 | 7
high friction textured jaw | Implement air-filled bladders in the jaws that inflate using a manual or pneumatic pump to dynamically conform to irregular shapes during clamping, utilizing atmospheric air as a natural resource. | 196 | 7
high friction textured jaw | Use a fluid-filled bladder (air or water) attached to the jaw; the fluid redistributes to adapt to the part contour. | 116 | 7
high friction textured jaw | Use a jaw with an internal air chamber and flexible membrane; air pressure allows adaptation. | 93 | 7
high friction textured jaw | Water-filled bladder in jaws using hydraulic pressure to deform and clamp irregular parts securely. | 99 | 7
high friction textured jaw | Pneumatic conformable jaw: an inflatable bladder attached to the vise jaw that, when pressurized with air, expands to match the irregular shape and maintains pressure to grip the part securely. | 193 | 7
use flexible backing material | Incorporate spring-loaded or elastic elements in the jaw segments that compress and adapt to part irregularities upon application of clamping force, enabling automatic adjustment. | 179 | 4
use flexible backing material | Use a compressible foam layer bonded to a rigid jaw base; foam compresses unevenly to conform. | 94 | 4
use flexible backing material | Use a standard metal jaw base with a dovetail or bolt-on interface; fabricate custom inserts from moldable materials (e.g., clay, wax, or thermoplastic) by pressing the irregular part into the material to create a negative impression, then allow the material to harden and attach to the base. | 292 | 4
use flexible backing material | Use a flexible backing material (e.g., natural rubber or treated leather) behind rigid jaw inserts to allow spatial adjustment through deformation under clamping force. | 168 | 4
pins part spring | Implement a bed of spring-loaded pins in the jaw surface; each pin can independently compress to match the irregular part's contour, providing conformal contact without custom fabrication. | 188 | 12
pins part spring | Adjustable pin jaw system with spring-loaded segments to conform to irregular contours. | 87 | 12
pins part spring | Implement jaws with an array of spring-loaded pins that independently adjust to part geometry for spatial adaptation | 116 | 12
pins part spring | Jaw with an array of individually adjustable screws that can be advanced or retracted to create a custom profile for each part, reset after use. | 144 | 12
pins part spring | Jaw with a lever-actuated mechanism that, when a handle is pulled, pushes a series of contact points against the part, locking them in place via a linkage system. | 162 | 12
pins part spring | Jaw with a matrix of spring-loaded pins (e.g., a bed of nails) that each compress independently to match the contour, held by a retaining plate. | 144 | 12
pins part spring | Use an array of independently sliding pins with springs; pins retract to form a negative mold of the part and can be locked. | 124 | 12
pins part spring | Use a matrix of ball bearings that can rotate and translate to accommodate surface irregularities. | 98 | 12
pins part spring | Spring-loaded pin arrays on jaws where individual pins move independently to conform to part surfaces. | 102 | 12
pins part spring | Jaw design with pins embedded in a granular or fluid medium that allows pin adjustment under pressure. | 102 | 12
pins part spring | Use a matrix of independent metal or wooden pins held in a frame; each pin slides freely and is spring-loaded, allowing the array to conform to the part shape when pressed, then locked in place by a secondary mechanism (e.g., a wedge or set screw) to maintain the shape. | 270 | 12
pins part spring | Adjustable pin array jaw: a matrix of spring-loaded pins that individually retract upon contact with the part, with a mechanical locking mechanism (e.g., a tightening plate) to fix all pins simultaneously once the contour is matched. | 233 | 12
integrated jaw filled | Utilize a vacuum chamber integrated with the jaw assembly; when activated, it compresses a granular-filled bag against the part, forming a custom fit without permanent geometry changes. | 185 | 3
integrated jaw filled | Air-filled flexible bladder integrated into standard jaws, inflated to expand and provide conformal contact. | 108 | 3
integrated jaw filled | Thermoplastic moldable jaw: a layer of thermoplastic material that softens when heated, can be pressed against the part to take an impression, and hardens upon cooling to provide a custom fit; it can be reheated to reset for different shapes. | 242 | 3
jaws segments independently | Employ a linkage or pivot system in the jaws that allows segments to move independently and lock in place with a simple clamping action, using mechanical leverage. | 163 | 2
jaws segments independently | Implement jaws with multiple small, screw-adjustable segments that can be independently positioned to match irregular workpiece geometries using mechanical threads derived from natural metal ores. | 196 | 2
shape use jaw | Incorporate shape memory alloys in the jaw structure; heat from ambient sources or manual heating allows the jaws to deform for clamping and return to a default shape when cooled, enabling reuse. | 195 | 6
shape use jaw | Design jaws with multiple independent segments adjustable via screw mechanisms or sliding rails, allowing manual positioning to match part contours without custom fabrication. | 175 | 6
shape use jaw | Use a screw with variable thread pitch to reconfigure jaw shape during the clamping process | 91 | 6
shape use jaw | Jaw with a series of interconnected links (like a chain or segmented fingers) that can flex to the shape and then be locked via a tensioning mechanism. | 151 | 6
shape use jaw | Use modular interlocking blocks that can be manually arranged into a custom shape before clamping. | 98 | 6
shape use jaw | Use a malleable material coating (e.g., soft metal or clay) that plastically deforms to the part shape (requires reshaping for each use). | 137 | 6
jaw wedge part | Self-adjusting wedge or cam mechanism in jaws that locks based on part contact. | 79 | 5
jaw wedge part | Incorporate a cam system that changes jaw profile as the vise handle is turned for temporal adjustment during clamping | 118 | 5
jaw wedge part | Integrate a lever mechanism within the jaws that redistributes clamping force to adapt to part contours based on applied load | 125 | 5
jaw wedge part | Jaw with a wedge-driven system: a central wedge that, when moved laterally, pushes multiple jaw segments outward to conform to the part's shape. | 144 | 5
jaw wedge part | Jaw consisting of multiple pads mounted on ball joints, each pad able to rotate freely until clamped, at which point friction locks them in position. | 149 | 5
jaw modular plates | Employ a modular jaw system with standardized, interchangeable inserts or plates that can be swapped or combined to approximate various irregular shapes, reducing the need for fully custom jaws. | 194 | 6
jaw modular plates | Modular jaw with movable blocks or inserts that can be set to standard positions. | 81 | 6
jaw modular plates | Design segmented jaws with hinged plates that can be manually or automatically positioned to conform to irregular shapes | 120 | 6
jaw modular plates | Design the vise jaw as a series of hinged metal plates connected by adjustable linkages; manually or automatically adjust the linkages to set the plates at different angles, forming a contour that matches the irregular part, then lock the linkages in place. | 257 | 6
jaw modular plates | Design modular jaw attachments with standardized dovetail or tongue-and-groove profiles carved from hardwood or cast metal for quick reconfiguration without custom fabrication. | 176 | 6
jaw modular plates | Use magnetic interfaces with naturally occurring lodestone or iron-based magnets to securely attach and detach modular jaw components as needed for different shapes. | 165 | 6
granular filled jaw | Use granular jamming technology: fill flexible jaw cavities with particles like sand; apply vacuum to evacuate air, causing the material to stiffen and lock the part shape, then release vacuum to reset. | 202 | 6
granular filled jaw | Granular-filled jaw (e.g., sand in a flexible bag) that molds to the part when compressed. | 90 | 6
granular filled jaw | Use a granular material (e.g., sand) in a flexible bag; the granules flow to match the part shape. | 98 | 6
granular filled jaw | Fill a flexible bag with granular material (e.g., sand or small beads) and attach it to the vise jaws; when the bag is pressed against the irregular part, the granules flow to match the contours, and then a vacuum is applied to remove air, causing the granules to jam and lock the shape. | 287 | 6
granular filled jaw | Incorporate a granular jamming system where a flexible membrane filled with natural sand or fine particles conforms to shapes and hardens when vacuum is applied using a hand-operated pump. | 188 | 6
granular filled jaw | Granular jamming jaw: a flexible bag filled with granular material (e.g., sand) that conforms to the part when pressed and becomes rigid when vacuum is applied, enabling secure clamping without permanent customization. | 218 | 6