## exp_data
exp_id | case_id | struct_txt | cause | phyContradiction | causal_chain | conditions_UNDE | conditions_DE | solution_strategies | solutions
202604122158 | Case 0 | { "Objective": "To cut metal workpieces using a high-temperature, high-velocity plasma jet.", "Techniques": "Striking an electric arc between an electrode and the workpiece to generate an ionized gas (plasma) jet, which melts the metal, and using the jet's force to blow the molten material away.", "Desired Effects": "Effective cutting of metal; the use of high-temperature resistant materials (hafnium, zirconium, titanium inserts) in electrodes to withstand the extreme heat.", "Undesired Effects": "Significant electrode wear due to temperatures reaching 3000°C, high cost of electrode insert materials, frequent need for electrode replacement, and the complication and marginal effectiveness of electrode cooling systems." } | { "Cause of Desired Effects": [ "The electric arc generates a high-temperature plasma jet, which melts the metal workpiece due to intense thermal energy transfer.", "The high velocity of the plasma jet provides kinetic force to blow away the molten metal, enabling precise and efficient cutting.", "Materials like hafnium, zirconium, and titanium have high melting points and thermal stability, allowing electrodes to withstand extreme temperatures without rapid degradation." ], "Cause of Undesired Effects": [ "Electrodes are exposed to temperatures reaching 3000°C, causing thermal erosion, oxidation, and material loss over time.", "Hafnium, zirconium, and titanium are rare or difficult to refine elements, resulting in high production and material costs.", "Continuous exposure to high heat and operational stresses accelerates electrode wear, leading to frequent replacement needs.", "Cooling systems introduce additional components and thermal management challenges, but their effectiveness is limited by the extreme heat, making them complex and only marginally beneficial." ] } | { "Physical Contradiction": "The temperature of the plasma and electrode should be high, which enables effective cutting of metal but causes significant electrode wear and high costs; The temperature of the plasma and electrode should be low, which reduces electrode wear and costs but prevents effective cutting of metal." } | { "Causal chain of desired effect": "the temperature of the plasma and electrode is high -> high-temperature plasma is generated -> workpiece metal melts -> high-velocity plasma jet blows molten metal away -> effective cutting of metal", "Causal chain of undesired effect": "the temperature of the plasma and electrode is high -> electrode exposed to extreme heat (up to 3000°C) -> electrode material wears out due to thermal erosion -> frequent replacement required -> high material costs and system complications" } | { "necessary_condition_UE": [ "The electrode is exposed to temperatures as high as 3000°C during plasma generation.", "The electrode material, such as hafnium or zirconium, undergoes thermal erosion due to extreme heat over time.", "The presence of an electric arc directly transfers intense thermal energy to the electrode." ] } | { "necessary_condition_E": [ "The plasma and electrode must reach and sustain a high temperature (sufficient for ionization and heat transfer).", "An electric arc is established to generate ionized gas (plasma) with high thermal energy.", "The high-velocity plasma jet is directed at the workpiece to impart kinetic force for removing molten metal." ] } | { "solution strategies": [ "Spatial variation in temperature distribution: high temperature in the plasma jet and low temperature at the electrode surface (derived from Separation in Space)", "Temporal variation in electrode temperature: high temperature only during arc pulses with cooling intervals (derived from Separation in Time)", "Conditional adjustment of gas flow to shield the electrode from extreme heat during operation (derived from Separation upon Condition)" ] } | { "Recommended solutions": [ "Use vortex gas flow to constrict the plasma arc away from the electrode surface, keeping the electrode cooler.", "Design electrode with internal gas cooling channels using the plasma gas to remove heat before ionization.", "Apply magnetic fields to spread the arc root over a larger electrode area, reducing current density and local heating.", "Implement pulsed power supply with alternating high and low current periods to allow electrode cooling during off times.", "Use a rotating electrode mechanism to continuously present fresh, cool electrode material to the arc.", "Employ a continuously fed consumable electrode wire to replace heated electrode material.", "Utilize dual-layer gas flow with an inner plasma stream and an outer cooling stream from the same gas source.", "Optimize gas flow parameters (pressure, velocity) to create a laminar boundary layer that shields the electrode.", "Use porous electrode material that allows gas seepage to form a protective cooling film on the surface.", "Incorporate heat pipes with a natural working fluid (e.g., water) to transfer heat from the electrode to a cooler region via phase change." ] }
202604125123 | Case 0 | { "Objective": "To cut metal workpieces using plasma technology.", "Techniques": "Plasma cutting involves creating a high-velocity jet of ionized gas (plasma) by striking an electric arc between an electrode and the workpiece, which heats and melts the metal, and the plasma jet blows the molten metal away to achieve the cut.", "Desired Effects": "Successful and precise cutting of metal by melting and removing the material efficiently.", "Undesired Effects": "Electrode wear due to high temperatures (up to 3000°C), high cost and frequent replacement of electrode inserts (made of hafnium, zirconium, or titanium), and complications from cooling systems that are only marginally effective." } | { "Cause of Desired Effects": [ "Creation of a high-temperature plasma (ionized gas) that transfers significant thermal energy to the workpiece.", "High-temperature plasma melts the metal efficiently due to intense heat concentration.", "High-velocity jet of plasma provides kinetic energy to blow away molten metal, preventing re-solidification and enabling precise cutting." ], "Cause of Undesired Effects": [ "Extreme temperatures (up to 3000°C) at the electrode cause thermal degradation and wear.", "High-temperature resistant materials (hafnium, zirconium, titanium) are costly and degrade under prolonged exposure.", "Frequent replacement of electrodes is required due to material erosion from arc and heat.", "Cooling systems are complex and marginally effective because managing such high heat fluxes is challenging with conventional methods." ] } | { "Physical Contradiction": "The temperature of the plasma arc should be high, which enables efficient metal cutting but causes electrode wear; The temperature of the plasma arc should be low, which reduces electrode wear but prevents effective metal cutting." } | { "Causal chain of desired effect": "Temperature of plasma arc (high) -> High thermal energy transfer -> Melts metal workpiece -> Plasma jet blows away molten metal -> Enables efficient cutting", "Causal chain of undesired effect": "Temperature of plasma arc (high) -> Exposes electrode to high heat -> Causes thermal degradation of insert material -> Results in electrode wear" } | { "necessary_condition_UE": [ "Electrode is exposed to high temperature from the plasma arc", "Heat transfer occurs from the plasma arc to the electrode", "Electrode material has limited thermal resistance and degrades under high heat" ] } | { "necessary_condition_E": [ "Plasma arc temperature is high enough to exceed the metal's melting point", "Plasma arc is in contact with the workpiece to enable heat transfer", "High-velocity plasma jet is present to blow away molten metal" ] } | { "solution strategies": [ "High temperature localized at workpiece with minimal electrode exposure via magnetic field arc control (derived from Separation in Space)", "Pulsed plasma arc operation allowing electrode cooling between pulses (derived from Separation in Time)", "Plasma gas flow configured to concurrently cool electrode while maintaining arc (derived from Separation upon Condition)", "Electrode positioned behind a thermal barrier using existing gas flow to deflect heat (derived from Separation in Space)" ] } | { "Recommended solutions": [ "Use electromagnets to generate a magnetic field that shapes and localizes the plasma arc on the workpiece, minimizing electrode exposure.", "Arrange permanent magnets around the cutting area to deflect the arc away from the electrode, reducing heat transfer.", "Implement a pulsed power supply to operate the plasma arc intermittently, allowing electrode cooling during off-pulses through natural convection.", "Modulate the current to create pulsed plasma with intervals long enough for heat dissipation via existing gas flow.", "Design the gas nozzle to direct a portion of the plasma gas flow over the electrode surface for convective cooling while sustaining the arc.", "Configure vortex gas flow within the torch to create a cooling effect around the electrode without introducing new substances.", "Position the electrode behind a heat-resistant ceramic or metallic barrier integrated into the torch, with gas flow directed to cool the barrier and deflect heat.", "Utilize the plasma gas flow to form a protective laminar or turbulent layer that shields the electrode from radiant and conductive heat." ] }
202604121942 | Case 0 | { "Objective": "To cut metal workpieces using plasma cutting.", "Techniques": "Creating plasma by striking an electric arc between an electrode and the workpiece, then using a high-velocity jet of this ionized gas to heat, melt, and blow away the metal.", "Desired Effects": "Effective cutting of the workpiece by melting and removing metal to achieve a clean cut.", "Undesired Effects": "Wear of electrodes due to high temperatures (up to 3000°C), high cost and frequent replacement of hafnium, zirconium, or titanium inserts, and complications from cooling systems that are only marginally effective." } | { "Cause of Desired Effects": [ "High-temperature plasma generated by the electric arc provides sufficient heat to melt the metal workpiece.", "High-velocity plasma jet imparts kinetic energy to blow away molten metal, enabling clean cutting." ], "Cause of Undesired Effects": [ "Exposure to extreme temperatures (up to 3000°C) causes thermal degradation and erosion of electrode materials.", "Use of expensive, high-temperature-resistant inserts (hafnium, zirconium, titanium) leads to high costs and frequent replacements due to wear.", "Cooling systems are marginally effective at reducing electrode temperatures, complicating the setup without fully mitigating wear." ] } | {"Physical Contradiction": "The temperature of the plasma arc should be high, which melts the metal for effective cutting but causes electrode wear; The temperature of the plasma arc should be low, which reduces electrode wear but fails to melt the metal effectively."} | { "Causal chain of desired effect": "temperature of the plasma arc -> high thermal energy transfer -> workpiece heating -> metal melting -> effective cutting", "Causal chain of undesired effect": "temperature of the plasma arc -> extreme thermal exposure -> electrode material degradation -> electrode wear" } | {"necessary_condition_UE": ["High temperature of the plasma arc", "Direct exposure of the electrode to the plasma arc's heat", "Electrode material's limited thermal resistance at extreme temperatures"]} | { "necessary_condition_E": [ "High temperature of the plasma arc", "Direct thermal exposure of the workpiece to the plasma arc", "Workpiece material melting at the plasma temperature", "High velocity of the plasma jet to remove molten metal" ] } | { "solution strategies": [ "Pulsed plasma arc operation with intermittent high temperature periods (derived from Separation in Time)", "Electrodeless plasma generation via inductive coupling (derived from Separation in Space)", "Rotating electrode to distribute arc attachment point (derived from Separation in Space)", "Continuously fed consumable electrode to replenish worn material (derived from Separation between the Whole and its Parts)" ] } | { "Recommended solutions": [ "Implement a pulsed power supply to modulate arc current and temperature cyclically", "Use radio frequency (RF) inductive coupling to ionize gas without direct electrode contact", "Mechanically rotate the electrode with an electric motor to distribute arc attachment", "Continuously advance consumable electrode material via a motorized wire feed system", "Employ microwave energy to generate plasma in an electrodeless configuration", "Utilize oscillating electrode motion to spread wear across the surface", "Incorporate a capacitor discharge system for high-intensity short-duration plasma pulses", "Design a gas vortex to rotate the arc attachment point on the electrode" ] }
202604124704 | Case 0 | { "Objective": "To cut metal workpieces using plasma.", "Techniques": "Utilizing a high-velocity jet of ionized gas (plasma) generated by striking an electric arc between an electrode and the workpiece, which heats and melts the metal, and then blowing away the molten metal with the plasma jet.", "Desired Effects": "Effective cutting of metal workpieces by melting and removing material.", "Undesired Effects": "Wear of electrodes due to high temperatures (up to 3000°C), high cost and frequent replacement of electrode materials (hafnium, zirconium, or titanium), and complications from cooling systems that are only marginally effective." } | { "Cause of Desired Effects": [ "High-temperature plasma generated by the electric arc transfers sufficient heat to melt the metal workpiece.", "The high-velocity plasma jet provides kinetic energy to blow away the molten metal, enabling precise cutting." ], "Cause of Undesired Effects": [ "Exposure of electrodes to extreme temperatures (up to 3000°C) causes thermal wear and material erosion due to high heat flux and oxidation.", "High cost and frequent replacement of electrode materials (hafnium, zirconium, or titanium) stem from their limited durability under continuous high-temperature operation, despite their refractory properties.", "Cooling systems are marginally effective due to the intense heat generated, leading to increased complexity without adequately preventing electrode degradation, based on thermal management limitations." ] } | { "Physical Contradiction": "The temperature of the plasma should be high, which melts the metal for effective cutting but causes electrode wear; The temperature of the plasma should be low, which reduces electrode wear but does not melt the metal effectively." } | { "Causal chain of desired effect": "Temperature of the plasma (high) -> Transfers high thermal energy to workpiece -> Melts the metal -> Enables effective cutting", "Causal chain of undesired effect": "Temperature of the plasma (high) -> Exposes electrode to extreme heat -> Causes thermal wear and material erosion -> Leads to electrode wear and frequent replacement" } | { "necessary_condition_UE": [ "The electrode is in direct contact with or close proximity to the high-temperature plasma.", "The plasma temperature exceeds the electrode material's thermal degradation threshold (e.g., melting, oxidation, erosion).", "The electrode material is not infinitely refractory and undergoes wear under prolonged high-temperature exposure." ] } | { "necessary_condition_E": [ "The plasma temperature must exceed the melting point of the workpiece material.", "The plasma jet must be in direct contact with the workpiece to transfer thermal energy.", "The plasma must have sufficient energy density (power per unit area) to rapidly melt the workpiece material before heat dissipates.", "The plasma jet must have sufficient velocity or momentum to blow away the molten metal from the cut kerf." ] } | { "solution strategies": [ "Electrode positioned in a radially cooler gas sheath region to avoid direct plasma contact (derived from Separation in Space)", "Arc operated in pulsed mode to reduce time-averaged temperature exposure on the electrode (derived from Separation in Time)", "Magnetic field applied to deflect the arc path away from the electrode surface (derived from Separation on Condition)", "Gas flow optimized to form a protective boundary layer around the electrode using ambient air (derived from Separation between Parts and Whole, by leveraging environmental gas properties)" ] } | { "Recommended solutions": [ "Design a coaxial gas nozzle to introduce a cooler sheath of ambient air around the electrode, isolating it from direct plasma contact.", "Implement a pulsed power supply to operate the arc in intermittent bursts, reducing time-averaged thermal load on the electrode.", "Incorporate an electromagnetic coil around the torch to generate a controllable magnetic field that deflects the arc path away from the electrode surface.", "Utilize a vortex generator within the gas flow to create a swirling motion that forms a protective, cooler boundary layer adjacent to the electrode.", "Employ a double-walled torch design with vents to passively draw in ambient air for electrode cooling and protection.", "Optimize gas flow parameters (pressure, velocity, direction) to establish a stable laminar layer of cooler gas shielding the electrode." ] }
202604121505 | Case 0 | { "Objective": "To cut metal workpieces using plasma cutting.", "Techniques": "Using a high-velocity jet of ionized gas (plasma) generated by striking an electric arc between an electrode and the workpiece to heat and melt the metal, then blowing away the molten metal with the plasma jet.", "Desired Effects": "Effective cutting of metal and the use of high-temperature resistant materials (hafnium, zirconium, titanium) in electrodes to withstand the arc.", "Undesired Effects": "Electrode wear at temperatures up to 3000°C, high cost and frequent replacement of electrode materials, and complications from cooling systems that are marginally effective and add complexity." } | { "Cause of Desired Effects": [ "The plasma cutting technique generates high-temperature plasma (via electric arc) that melts metal through thermal energy transfer.", "The high-velocity plasma jet provides kinetic energy to blow away molten metal, enabling precise cutting.", "Use of refractory metals (hafnium, zirconium, titanium) with high melting points and thermal stability allows electrodes to withstand arc temperatures." ], "Cause of Undesired Effects": [ "Extreme temperatures (up to 3000°C) cause thermal erosion, oxidation, and degradation of electrode materials over time.", "High cost and scarcity of refractory metals (hafnium, zirconium, titanium) necessitate frequent and expensive replacements.", "Cooling systems are inefficient at such high temperatures due to limited heat dissipation, adding complexity with minimal wear reduction." ] } | {"Physical Contradiction": "The temperature of the plasma arc should be high, which ensures effective metal cutting but causes electrode wear; The temperature of the plasma arc should be low, which prevents electrode wear but results in ineffective cutting."} | { "Causal chain of desired effect": "Temperature of plasma arc -> High thermal energy generation -> Heat transfer to workpiece -> Metal melting -> Effective cutting", "Causal chain of undesired effect": "Temperature of plasma arc -> High heat exposure at electrode -> Material thermal erosion -> Electrode wear" } | { "necessary_condition_UE": [ "Plasma arc temperature exceeds the thermal degradation threshold of electrode material", "Direct thermal exposure between plasma arc and electrode surface", "Electrode material properties that facilitate heat absorption and thermal erosion", "Sustained or repeated operational cycles allowing cumulative thermal damage" ] } | { "necessary_condition_E": [ "Plasma arc temperature exceeds the melting point of the workpiece material", "Effective heat transfer from the plasma to the workpiece through direct contact", "Plasma jet has sufficient kinetic energy (velocity) to remove molten metal from the kerf" ] } | { "solution strategies": [ "Electrode spatially recessed from plasma core to reduce direct heat exposure (derived from Separation in space)", "Temporal pulsing of plasma arc to allow electrode cooling between cycles (derived from Separation in time)", "Gas flow vortex formation around electrode to insulate with cooler layer (derived from Separation on condition)", "Segmented or rotating electrode geometry to distribute thermal wear across surfaces (derived from Separation between parts and the whole)" ] } | { "Recommended solutions": [ "Mechanically recess electrode position to increase distance from plasma core", "Use a nozzle or shield to protect electrode from direct plasma exposure", "Apply magnetic fields to deflect plasma arc away from electrode surface", "Adjust gas flow direction and velocity to create a cooler insulating layer around electrode", "Implement a pulsed power supply to intermittently generate the plasma arc", "Cycle arc on/off based on real-time temperature monitoring of electrode", "Leverage natural convection or forced air cooling during arc-off intervals", "Design electrode with higher thermal mass to absorb and dissipate heat gradually", "Incorporate swirl vanes or angled ports in gas nozzle to induce vortex flow", "Optimize gas pressure and flow parameters to promote stable vortex formation", "Shape electrode or surrounding chamber geometry to naturally generate swirling gas", "Utilize Coanda effect or similar fluid dynamics to adhere cooler gas to electrode", "Segment electrode into replaceable sections and index them periodically", "Rotate electrode using a small motor or gas-turbine driven mechanism", "Implement a moving or oscillating arc contact point across electrode surface", "Use a rotating electrode holder to evenly distribute thermal wear" ] }
202604124413 | Case 0 | { "Objective": "To cut metal workpieces using a high-velocity jet of ionized gas (plasma).", "Techniques": "Creating plasma by striking an electric arc between an electrode and the workpiece, using the high-temperature plasma to melt the metal, and blowing the molten metal away with the high-velocity plasma jet.", "Desired Effects": "Effective cutting of metal; electrode materials (hafnium, zirconium, titanium) are used to withstand high temperatures for reliable operation.", "Undesired Effects": "Electrode wear due to high temperatures (up to 3000°C), high cost of electrode materials, frequent replacement requirements, and complexity and marginal effectiveness of cooling systems." } | { "Cause of Desired Effects": ["High thermal energy from plasma arc melts the metal workpiece.", "High kinetic energy of plasma jet removes molten metal efficiently.", "Use of refractory materials (hafnium, zirconium, titanium) provides thermal stability and resistance to degradation."], "Cause of Undesired Effects": ["Exposure to extreme temperatures (up to 3000°C) causes thermal erosion and wear of electrodes.", "Scarcity and specialized properties of hafnium, zirconium, titanium lead to high material costs.", "Continuous electrode wear necessitates frequent replacements.", "High heat flux and compact design limit the effectiveness and increase complexity of cooling systems."] } | { "Physical Contradiction": "The temperature of the plasma should be high, which enables effective metal cutting but causes electrode wear; The temperature of the plasma should be low, which reduces electrode wear but impairs metal cutting." } | { "Causal chain of desired effect": "Temperature of plasma is high -> High thermal energy transfer -> Rapid melting of metal -> Enables effective metal cutting", "Causal chain of undesired effect": "Temperature of plasma is high -> Heat conduction to electrode -> Electrode temperature increases -> Material thermal erosion -> Causes electrode wear" } | { "necessary_condition_UE": [ "Direct thermal contact between the high-temperature plasma arc and the electrode", "Electrode material properties that allow thermal erosion at elevated temperatures", "Insufficient heat dissipation from the electrode to maintain temperature below erosion threshold", "Continuous operation leading to sustained exposure to high temperatures" ] } | { "necessary_condition_E": [ "Generation of high-temperature plasma through an electric arc", "Effective thermal energy transfer from plasma to the metal workpiece", "Plasma temperature sufficiently above the metal's melting point", "High-velocity plasma jet to remove molten metal and achieve cutting" ] } | { "solution strategies": [ "Plasma arc operated in pulsed mode to allow electrode cooling between pulses (derived from Separation in Time)", "Electrode spatially offset or shielded by gas flow to minimize direct plasma contact (derived from Separation in Space)", "Enhanced convective cooling using ambient air or process gas to maintain electrode below erosion temperature (derived from Separation upon Condition)", "Electrode with segmented or rotating design to distribute thermal exposure and wear (derived from Separation between Parts and the Whole)" ] } | { "Recommended solutions": [ "Implement a pulsed electrical power supply with adjustable frequency and duty cycle to operate the plasma arc intermittently, allowing natural cooling of the electrode between pulses.", "Use capacitor discharge systems to generate high-energy pulses for the arc, reducing continuous thermal load on the electrode.", "Synchronize arc pulses with control systems to maximize cooling periods through radiation and convection.", "Design the electrode recessed within the torch to spatially offset it from the direct plasma path, minimizing direct contact.", "Introduce a coaxial shielding gas flow around the electrode using existing process gas or ambient air to create a protective barrier.", "Optimize nozzle geometry to direct gas flow and form a gas curtain that shields the electrode from plasma heat.", "Increase the flow rate of cooling gas with enhanced blowers or compressors to improve convective heat transfer from the electrode.", "Add fins or extended surfaces to the electrode to increase surface area for better heat dissipation via ambient air or process gas.", "Utilize ambient air convection by designing open channels or heat sinks integrated into the electrode structure.", "Use a segmented electrode assembly with replaceable inserts to distribute wear and allow easy replacement of worn parts.", "Implement a rotating electrode mechanism driven by a small motor or gas turbine to continuously expose fresh electrode material to the arc.", "Design an indexing mechanism to periodically advance the electrode to a fresh position, spreading thermal exposure evenly." ] }
202604121441 | Case 0 | { "Objective": "To cut metal workpieces using a plasma cutting process.", "Techniques": "Using a high-velocity jet of ionized gas (plasma) generated by striking an electric arc between an electrode and the workpiece to heat, melt, and blow away the metal.", "Desired Effects": "Achieves precise and effective cutting of metal workpieces.", "Undesired Effects": "Electrode wear due to high temperatures (up to 3000°C), high cost and frequent replacement of electrode inserts (e.g., hafnium, zirconium, titanium), and complicated cooling systems that are only marginally effective." } | { "Cause of Desired Effects": [ "High-temperature plasma generated by the electric arc provides sufficient thermal energy to rapidly melt metal workpieces.", "High-velocity plasma jet efficiently removes molten metal, allowing for controlled and precise cutting." ], "Cause of Undesired Effects": [ "Extreme temperatures (up to 3000°C) at the electrode cause material degradation and wear over time.", "Electrode inserts made of expensive materials (e.g., hafnium, zirconium, titanium) are necessary for heat resistance but incur high costs and require frequent replacement due to wear.", "Cooling systems are complex and only marginally effective in mitigating heat-related wear, adding operational complications." ] } | {"Physical Contradiction": "The temperature of the plasma arc should be high, which enables effective metal cutting but causes electrode wear; The temperature of the plasma arc should be low, which reduces electrode wear but hinders effective cutting."} | { "Causal chain of desired effect": "temperature of the plasma arc -> generation of high-temperature plasma -> heating and melting of metal workpiece -> removal of molten metal by high-velocity jet -> effective metal cutting", "Causal chain of undesired effect": "temperature of the plasma arc -> heat transfer to electrode -> rise in electrode temperature to 3000°C -> degradation and wear of electrode material -> electrode wear and frequent replacement" } | { "necessary_condition_UE": [ "High temperature of the plasma arc sufficient for metal cutting", "Direct physical connection or proximity between plasma arc and electrode for heat transfer", "Insufficient cooling mechanisms to prevent electrode temperature rise", "Electrode material susceptibility to thermal degradation at elevated temperatures (e.g., up to 3000°C)" ] } | { "necessary_condition_E": [ "Plasma arc temperature must be high enough to generate and sustain ionized gas (plasma)", "Plasma must be in direct contact with the metal workpiece for efficient heat transfer", "Plasma temperature must exceed the melting point of the metal workpiece to cause melting", "Plasma jet must have sufficient velocity to effectively blow away molten metal from the cut area" ] } | { "solution strategies": [ "Increased physical distance or insulation between electrode and hottest part of plasma arc (derived from Separation in Space)", "Pulsed plasma arc operation with alternating high-temperature and low-temperature periods (derived from Separation in Time)", "Optimized gas flow dynamics: inner jet for plasma generation and cutting, outer flow for electrode cooling using ambient air (derived from Separation upon Condition)" ] } | { "Recommended solutions": [ "Introduce an insulating air gap or controlled gas flow around the electrode using ambient air or existing gas supply to increase distance and reduce heat transfer from the plasma arc.", "Redesign the electrode or nozzle geometry to position the electrode further from the hottest part of the plasma arc, leveraging natural air convection for insulation.", "Implement a pulsed electric arc system with alternating high-current (for cutting) and low-current or off periods (for cooling), using a variable power supply to cycle temperature.", "Synchronize gas flow modulation with arc pulses to reduce plasma temperature during off cycles, allowing natural cooling of the electrode with ambient air.", "Design a dual-gas nozzle configuration where an inner jet generates plasma for cutting and an outer flow of ambient air cools the electrode through forced or natural convection.", "Utilize the Venturi effect or pressure differentials to draw in ambient air for electrode cooling without additional resources, integrating it into the gas flow system." ] }
202604124054 | Case 0 | { "Objective": "To cut metal workpieces using plasma cutting.", "Techniques": "Creating a high-velocity jet of ionized gas (plasma) via an electric arc between an electrode and the workpiece to heat, melt, and blow away the metal.", "Desired Effects": "Effective cutting of the workpiece.", "Undesired Effects": "Wear of electrodes due to high temperatures (up to 3000°C), high cost and frequent replacement of electrode inserts (hafnium, zirconium, titanium), and marginal effectiveness of cooling systems that complicate the setup." } | { "Cause of Desired Effects": [ "The high-temperature plasma arc melts the metal workpiece, making it susceptible to cutting.", "The high-velocity jet of plasma blows away the molten metal, clearing the cut path and enabling precise separation." ], "Cause of Undesired Effects": [ "Extreme temperatures (up to 3000°C) from the electric arc cause thermal degradation and erosion of electrode materials.", "High-cost materials (hafnium, zirconium, titanium) are required for temperature resistance but still wear out quickly under harsh conditions, necessitating frequent replacements.", "Cooling systems are complex and marginally effective due to the challenge of dissipating intense heat, adding setup complications without adequately preventing electrode wear." ] } | { "Physical Contradiction": "The temperature of the plasma arc should be high, which enables effective metal cutting but causes electrode wear; The temperature of the plasma arc should be low, which reduces electrode wear but does not effectively cut metal." } | { "Causal chain of desired effect": "temperature of the plasma arc -> high thermal energy in plasma -> heating and melting of metal workpiece -> removal of molten metal by high-velocity jet -> effective metal cutting", "Causal chain of undesired effect": "temperature of the plasma arc -> high heat exposure on electrode -> thermal stress and erosion of electrode material -> electrode wear -> frequent replacement and high cost" } | { "necessary_condition_UE": [ "The electrode is in direct contact with or in close proximity to the high-temperature plasma arc, receiving intense heat flux.", "The electrode material has finite thermal resistance, causing it to undergo thermal stress, erosion, and wear when exposed to the extreme temperature (up to 3000°C)." ] } | { "necessary_condition_E": [ "The plasma arc must have a temperature high enough to melt the metal workpiece.", "The high-thermal-energy plasma must be in direct contact with the workpiece to transfer heat.", "The plasma jet must have sufficient velocity to blow away the molten metal from the cut." ] } | { "solution strategies": [ "Electrode positioned in a spatially separated, cooler region shielded by controlled gas flow to prevent direct exposure to high-temperature plasma (derived from Separation in Space)", "Plasma arc operated with time-modulated pulses to reduce cumulative thermal load on the electrode, allowing cooling intervals (derived from Separation in Time)" ] } | { "Recommended solutions": [ "Design a plasma torch with a gas-cooled electrode shield using the existing plasma gas supply to create a protective barrier.", "Position the electrode in a recessed or insulated region of the torch to minimize direct plasma exposure while maintaining arc stability through nozzle geometry.", "Implement a pulsed DC or AC power supply to modulate the plasma arc on and off, reducing cumulative heat on the electrode.", "Use timed arc cycles with adjustable duty intervals to allow natural cooling of the electrode during off periods." ] }
202604121227 | Case 0 | { "Objective": "To cut metal workpieces using plasma cutting.", "Techniques": "Creating plasma via an electric arc between an electrode and the workpiece, using a high-velocity jet of ionized gas to heat, melt, and blow away the molten metal.", "Desired Effects": "Effective cutting of metal; electrode materials (hafnium, zirconium, titanium) withstand high temperatures.", "Undesired Effects": "Wear of electrodes due to high temperatures (up to 3000°C), high cost of electrode materials, frequent replacement needs, and complicated, marginally effective cooling systems." } | { "Cause of Desired Effects": [ "Electric arc ionizes gas to form high-temperature plasma, melting metal effectively.", "High-velocity plasma jet provides kinetic energy to blow away molten metal, enabling precise cutting.", "Electrode materials (hafnium, zirconium, titanium) have high thermal resistance, allowing them to withstand operational temperatures without immediate failure." ], "Cause of Undesired Effects": [ "Extreme temperatures (up to 3000°C) cause thermal stress and erosion, leading to electrode wear.", "Specialized materials (hafnium, zirconium, titanium) are rare and costly to produce or procure.", "Intense heat generation during plasma cutting makes cooling systems complex and inefficient, offering marginal protection.", "Progressive wear from high temperatures necessitates frequent electrode replacement, increasing operational downtime and costs." ] } | {"Physical Contradiction": "The temperature of the electrode should be high, which enables effective plasma cutting but causes electrode wear and high costs; The temperature of the electrode should be low, which reduces electrode wear and costs but compromises the cutting effectiveness."} | { "Causal chain of desired effect": "Temperature of the electrode high -> Enables plasma formation and high energy -> Melts metal workpiece -> Blows away molten metal -> Effective plasma cutting", "Causal chain of undesired effect": "Temperature of the electrode high -> Causes thermal stress and erosion -> Leads to electrode wear -> Results in high costs and frequent replacement" } | { "necessary_condition_UE": [ "The electrode temperature is elevated to high levels (e.g., 3000°C) during plasma cutting operation", "The electrode material, despite heat resistance, undergoes thermal stress and erosion at such temperatures", "Continuous exposure to high temperatures without complete immunity or perfect cooling" ] } | { "necessary_condition_E": [ "High electrode temperature (enabled by the electric arc)", "Electric arc present to ionize gas and generate plasma", "Plasma with sufficient thermal energy to melt metal", "Plasma jet with sufficient velocity to remove molten metal" ] } | {"solution strategies": ["Electrode temperature pulsed to high only during arc activation, with low intervals for cooling derived from Separation in Time", "Electrode designed with a rotating or indexable insert to distribute thermal load and wear derived from Separation in Space", "Plasma gas flow configured to provide both cutting energy and electrode cooling through directional control derived from Separation upon Condition"]} | { "Recommended solutions": [ "Implement pulsed power supply with controlled duty cycle to allow electrode cooling intervals.", "Design electrode with retractable mechanism to increase air cooling during off-times.", "Utilize water cooling system (natural water) to actively cool electrode during off-times.", "Incorporate phase change material (e.g., ice) around electrode to absorb heat.", "Add fins to electrode to enhance natural convection cooling.", "Use rotating cylindrical electrode insert, driven by plasma gas flow via a turbine.", "Implement indexable insert electrode that can be rotated manually or automatically to present fresh surface.", "Use continuous feed of electrode wire material to constantly supply fresh electrode material.", "Employ disk-shaped electrode that rotates to distribute arc contact.", "Design nozzle to divert part of plasma gas flow onto electrode for convective cooling.", "Create vortex gas flow pattern in torch to generate cooler region near electrode.", "Integrate fins on electrode exposed to gas flow for enhanced heat dissipation.", "Utilize ambient air as plasma gas and adjust flow to simultaneously cool electrode." ] }
202604124912 | Case 0 | { "Objective": "To cut metal workpieces using plasma cutting.", "Techniques": "Creating plasma by striking an electric arc between an electrode and the workpiece to produce a high-velocity jet of ionized gas that heats, melts, and blows away the metal.", "Desired Effects": "Effective cutting of metal, with the use of hafnium, zirconium, or titanium inserts in electrodes to withstand high temperatures and enhance durability.", "Undesired Effects": "Wear of electrodes due to temperatures reaching 3000°C, high cost and frequent replacement of electrode materials, and complications from cooling systems that are only marginally effective." } | { "Cause of Desired Effects": ["High-temperature plasma provides sufficient thermal energy to melt the metal.", "High-velocity plasma jet imparts momentum to blow away molten material.", "Refractory metals (hafnium, zirconium, titanium) have high melting points and thermal stability, enabling electrode durability in extreme conditions."], "Cause of Undesired Effects": ["Extreme temperatures (up to 3000°C) cause thermal stress, erosion, and gradual degradation of electrode materials.", "Refractory metals are scarce and expensive, leading to high material and replacement costs.", "Intense heat flux limits cooling efficiency, making cooling systems complex and only marginally effective."] } | {"Physical Contradiction": "The temperature of the plasma should be high, which provides sufficient thermal energy to melt the metal for effective cutting but causes electrode wear and degradation; The temperature of the plasma should be low, which reduces electrode wear and system complexity but fails to melt the metal for cutting."} | { "Causal chain of desired effect": "Temperature of the plasma (high) -> Provides sufficient thermal energy -> Melts the metal -> Enables effective cutting", "Causal chain of undesired effect": "Temperature of the plasma (high) -> Causes high heat flux on electrodes -> Induces thermal stress and erosion -> Leads to electrode wear and degradation" } | { "necessary_condition_UE": [ "Direct thermal contact between high-temperature plasma and electrodes for heat transfer", "Electrode materials with insufficient thermal stability or melting points below plasma temperature", "Sustained exposure to high heat flux causing cumulative thermal stress", "Inadequate heat dissipation or cooling capacity in the electrode system" ] } | { "necessary_condition_E": [ "Generation of high-temperature plasma through electric arc ionization", "Direct thermal contact between plasma and metal workpiece", "Sufficient thermal energy transfer from plasma to melt the metal", "High velocity of the plasma jet to blow away molten material" ] } | { "solution strategies": [ "Electrode positioned spatially distant from the plasma jet's hottest region (derived from Separation in Space)", "Plasma arc operated with pulsed or intermittent high-temperature phases (derived from Separation in Time)", "Gas flow directed to form a cooling layer isolating the electrode from direct heat (derived from Separation in Condition)" ] } | {"Recommended solutions":["Position electrode spatially distant from plasma jet's hottest region via nozzle or holder design","Use a heat shield or deflector integrated into the electrode assembly to block direct heat","Place electrode in a cooler gas flow path from the existing gas supply","Operate plasma arc with pulsed electrical current from the power supply","Implement control system for intermittent high-temperature phases allowing electrode cooling","Synchronize gas flow cycles with arc pulses to maximize cooling during off periods","Design nozzle to direct gas flow creating a cooling layer isolating the electrode","Utilize secondary gas stream from existing supply to form a thermal barrier around electrode"]}